## BOM
Part Number | Description | Designator | Quantity
865060343005 | Aluminium Electrolytic Capacitors - SMD WCAP-ASLL 100uF 16V 20% SMD/SMT | C1, C5, C6 | 3
CL10B104JB8NNNC | 50V 100nF X7R ±5% 0603 Ceramic Capacitor | C2, C3, C8, C10 | 4
CC1206JRNPO9BN101 | 50V 100pF NP0 ±5% 1206 Multilayer Ceramic Capacitors MLCC - SMD/SMT ROHS | C4, C7, C9, C11 | 4
SS10P4-M3/86A | 40V Independent 480mV@10A 10A TO-277A-3 Single Diodes ROHS | D1 | 1
YI453215U101-8R0T | 10mΩ ±25% 100Ω@100MHz 1812 Ferrite Bead | FB1 | 1
BLM18HE152SN1D | 500mΩ ±25% 1.5kΩ@100MHz 0603 Ferrite Bead | FB2, FB3 | 2
IHLP3232DZER5R6M11 | 5.6 µH Shielded Molded Inductor 7.4 A 28.6mOhm | L1 | 1
KF2EDGR-5.0-2P & KF2EDGK-5.0-2P | 15A Green 300V -40℃~+105℃ 5mm Board Side/Socket - Open 2 1 1x2P Right-Angle Pin Through Hole - 15A 320V 5mm Plug 2 1x2P P=5mm Header | P1, P2 | 2
CSD17571Q2 | 30V 22A 29mΩ@4.5V,5A 2.5W 2V 1 N-Channel WSON-6(2x2) Single FETs, MOSFETs ROHS | Q1 | 1
1206W4F1002T5E | 0.25W Thick Film Resistors 200V ±100ppm/℃ ±1% 10kΩ 1206 Chip Resistor - Surface Mount ROHS | R1, R2, R3, R4, R5 | 5
FRL1210JR015TS | 500mW 15mΩ Thick Film Resistor ±5% 1210 Chip Resistor - Surface Mount ROHS | R6 | 1
3296W-1-502LF | ±10% ±100ppm/℃ 500mW 5kΩ SIP-3P,9.5x4.8mm Trimmer Potentiometer | R7 | 1
LM3478MA/NOPB | 2.97~40V Wide Input Range Boost/SEPIC/Flyback DC-DC Controller 8-SOIC -40 to 125 | U1 | 1